## Sheet1
Module | Part Name | Part Number | Link | Number | Individual Cost | Total Cost | Module Cost | Notes | Specs
"Laser" | [6 empty] | 10.37
| IR LED | TSAL6100 | http://www.mouser.com/ProductDetail/Vishay/TSAL6100/?qs=%2fha2pyFaduj%2fJL3tKoykt1DmG6InivWu%252bespx9W6Bw4%3d | 3 | 0.55 | 1.65 |  | Vishay | 10deg angle, 100mA, 940 nm, 5mm
| MOSFET | IRF520PBF | http://www.mouser.com/ProductDetail/Vishay-Siliconix/IRF520PBF/?qs=sGAEpiMZZMshyDBzk1%2fWi8vqCUMkmhuXuHR3ilriUnU%3d | 1 | 0.96 | 0.96 |  | Vishay Siliconix | 10A, 100V breakdown
| Crystal | ABS25-38.000KHz T | http://www.mouser.com/ProductDetail/ABRACON/ABS25-38000KHz-T/?qs=%2fha2pyFaduhNT8h0gV%252bbk6kHNaPZ7hSKH4BpemIuRpEBYr9i2lwgDQ%3d%3d | 1 | 1.58 | 1.58 |  | Abracon Corp | 38KHz Crystal
| 1xAA Holder |  | http://www.mouser.com/ProductDetail/Eagle-Plastic-Devices/12BH311A-GR/?qs=sGAEpiMZZMupuRtfu7GC%252bWdR22xe%2fSxxWAb7Knacbvo%3d | 1 | 0.66 | 0.66
| Comparator | LM211P | http://www.mouser.com/ProductDetail/Texas-Instruments/LM211P/?qs=sGAEpiMZZMuS%2fmO2LfY7hhByNnTW%252b7YUkLnk0V7mOFM%3d | 1 | 0.52 | 0.52 |  | TI | 3.5V-30V supply rails
| Lens |  | http://www.surplusshed.com/ | 1 | 5 | 5
http://www.optotronics.com/lenses.php
| Frenel Lens??? | [7 empty] | 5mm
Control Board | [6 empty] | 30
| Arduino |  | http://www.mouser.com/ProductDetail/Arduino/ARD-NANO30NP/?qs=sGAEpiMZZMvq007EO%252bXAYdh8vxKmOPAO | 1 | 30 | 30
| While I suggest an Arduino NANO, it's up to you. Just make sure it is Arduino compatible and has 2+ interrupts. |  | http://www.amazon.com/SainSmart-Nano-v3-0-Compatible-Arduino/dp/B00761NDHI/ref=sr_1_1?ie=UTF8&qid=1397540706&sr=8-1&keywords=arduino+nano | or | 20
|  |  | http://www.amazon.com/Arduino-151185024-Micro/dp/B00AFY2S56/ref=sr_1_4?ie=UTF8&qid=1397540706&sr=8-4&keywords=arduino+nano | or | 20
|  |  | http://www.amazon.com/SainSmart-Nano-black-Cable-Arduino/dp/B00CJ7EARG/ref=sr_1_5?ie=UTF8&qid=1397540706&sr=8-5&keywords=arduino+nano | or | 20
Or source your own, up to you
| Arduino Power |  | Source your own | 1 | 2 |  |  |  | 9V connector and arduino compatible barrel jack
Vest | [6 empty] | 4.12
| IR Reciever | TSOP32538 | http://www.mouser.com/ProductDetail/Vishay/TSOP32538/?qs=%2fha2pyFadujyVFALYP9noDTudnniNJgrNuQc%2fRkm2VQFOP4zeUZwkQ%3d%3d | 4 | 1.03 | 4.12 |  | Vishay | 38KHz 940nm IR Reciever
vest?
I/O (individual parts) | [6 empty] | 19.31
| Trigger/Relaod Switch |  | Source Yourself | 2 | 1 | 2
| Power Switch |  | http://www.mouser.com/ProductDetail/CW-Industries/GF-325-0000/?qs=sGAEpiMZZMtHXLepoqNyVa0hc1yeyvR%252bBRhL0%2frC%2fKQ%3d | 1 | 1 | 1
| Ammo counter |  | http://www.mouser.com/ProductDetail/Kingbright/DC10SRWA/?qs=sGAEpiMZZMuu2qEGwSNRoKjSajnV5xKXGqscCHbZ%2fDI%3d | 1 | 1.99 | 1.99
| Health counter |  | http://www.mouser.com/ProductDetail/Kingbright/DC10GWA/?qs=sGAEpiMZZMuu2qEGwSNRoKjSajnV5xKXNdf6klBd1%2fc%3d | 1 | 1.99 | 1.99
| Audio Feedback | ASE02008MR-LW150-R | http://www.mouser.com/ProductDetail/PUI-Audio/ASE02008MR-LW150-R/?qs=sGAEpiMZZMuTkJYgZlQcSdRRdfRqQ3%252be8POYK4jTCsosYF9%252bXWFOxg%3d%3d | 1 | 3.98 | 3.98 |  | PUI Audio | 8ohm, .5watt
| Haptic Feedback (5x) |  | http://www.dx.com/p/1027-flat-vibrating-vibration-motor-silver-5-pcs-154245?tc=USD&gclid=CL7A1fLg4b0CFcg7Mgod6m8ATA#.U0zDOFdgEgU | 1 | 7.39 | 7.39 |  |  | Cellphone/pager motor
| MOSFET ^ | IRF520PBF | http://www.mouser.com/ProductDetail/Vishay-Siliconix/IRF520PBF/?qs=sGAEpiMZZMshyDBzk1%2fWi8vqCUMkmhuXuHR3ilriUnU%3d | 1 | 0.96 | 0.96 |  | Vishay Siliconix | 10A, 100V breakdown same as above one
| "Fire" LED |  | Source Yourself | 0 | 0.5 | 0
| "Hit" LED |  | Source Yourself | 0 | 0.5 | 0
Ref:
http://shop.lasertagparts.com/category.sc?categoryId=12
Note on B11: something like this? http://www.mouser.com/ProductDetail/VCC/CLB300CTP/?qs=sGAEpiMZZMsUguuR3b6UZrF6qe0eJ0ihsHVRogp8oWM%3d -Alex Ruggiero